## Steps
Procedure | Step | standard | flat | small | elongated | min_wt | max_wt | more_info_link | page | description | skip
3A | 0.1 | 1 | 1 | 1 | 1 | 0 | max | edge_identification | std1 | Identify the faces, edges and corners according to the standard procedure
3A | 0.2 | 1 | 1 | 1 | 1 | 0 | max |  | get_units | Enter units, size and weight
3A | 1.1 | 1 | 1 | 1 | 1 | 0 | max | atm_precon | std1 | The packaged-product shall be preconditioned to laboratory ambient temperature and humidity for twelve (12) hours prior to testing.
3A | 1.1.1 | 1 | 1 | 1 | 1 | 0 | max |  | std1 | Add a comment recording the ambient lab temp. and humidity.
3A | 1.2 | 1 | 1 | 1 | 1 | 0 | max | atm_precon | std1_w_skip | Perform Optional Conditioning? | 3.1
3A | 1.3 | 1 | 1 | 1 | 1 | 0 | max |  | std1 | Add a comment recording the ambient lab temp. and humidity.
3A | 1.6 | 1 | 1 | 1 | 1 | 0 | max | atm_precon | std1 | Select anticipated condition from the Anticipated Conditions Table.
3A | 1.7 | 1 | 1 | 1 | 1 | 0 | max |  | std1 | Check the contidioning apparatus to insure that the temp and humidity are at the required levels
3A | 1.8 | 1 | 1 | 1 | 1 | 0 | max |  | std1 | Place the packaged-product in the apparatus
3A | 1.9 | 1 | 1 | 1 | 1 | 0 | max |  | std1 | At the completion of the conditionining time remove the packaged-product from the apparatus.
3A | 1.1 | 1 | 1 | 1 | 1 | 0 | max |  | std1 | When testing starts use comment to record ambient temp and humidity.
3A | 2 | 1 | 1 | 1 | 1 | 0 | max |  | std1_w_skip | Perform Low Pressure Conditioning? | 3.1
3A | 2.1 | 1 | 1 | 1 | 1 | 0 | max | atm_lower_pressure | std1 | Set the temp and humidity according to the Controlled Conditions
3A | 2.2 | 1 | 1 | 1 | 1 | 0 | max |  | std1 | Check the contidioning apparatus to insure that the temp and humidity are at the required levels
3A | 2.3 | 1 | 1 | 1 | 1 | 0 | max |  | std1 | Place the packaged-product in the apparatus
3A | 2.4 | 1 | 1 | 1 | 1 | 0 | max |  | std1 | At the completion of the conditionining time remove the packaged-product from the apparatus.
3A | 2.5 | 1 | 1 | 1 | 1 | 0 | max |  | std1 | When testing starts use comment to record ambient temp and humidity.

## MoreInfo
Name | Document | Tag
edge_identification | spec.pdf | Identification of Faces, Edges and Corners
atm_precon | spec.pdf | Before You Begin Atmospheric Conditioning
atm_low_pressure | spec.pdf | Before You Begin OPTIONAL Vibration Under Low Pressure Testing